## summary
System Name | latitude | longitude | Koppen-Geiger climate grid code | Koppen-Geiger climate code | Koppen-Geiger main climate | Koppen-Geiger precipitation | Koppen-Geiger temperature | IPCC climate zone | Aggregated IPCC climate zone | measurement method | system description | year constructed | year measured | emission source | withdrawal depth | Surface flux components included in study | surface water flux rate | degassing and/or downstream flux rate mg.ch4.c.m2.d | Rd bias | Rd | citation
Petit Saut | 5.05 | -53.0333 | 11 | Af | equitorial | fully humid |  | tropical wet | tropical moist/wet | CH4 above and below dam + mixed approaches for downstream river |  | 1994 | 1999 | downstream and degassing and spillway | submerged wall mixes water column prior to turbine, Intake being 10 m above bottom | diffusion + ebullition |  | 131.4498 | none | 3.08 | Abril, G., et al. (2005). "Carbon dioxide and methane emissions and the carbon budget of a 10-year old tropical reservoir (Petit Saut, French Guiana)." Global Biogeochem. Cycles 19(4): GB4007.
Koombooloomba | -17.83 | 145.6 | 31 | Cfa | warm temperate | fully humid | hot summer | tropical wet | tropical moist/wet | CH4 above and below dam |  | 1961 | 2009 | degassing |  | diffusion + ebullition |  |  | low | 0.29 | Bastien,J. and M. Demarty (2013). "Spatio-temporal variation of gross CO2 and CH4 diffusive emissions from Australian reservoirs and natural aquatic ecosystems, and estimation of net reservoir emissions." Lakes & Reservoirs: Research & Management.
William H Harsha Lake | 39.02 | -84.1333 | 31 | Cfa | warm temperate | fully humid | hot summer | warm temperate moist | warm temperate moist | CH4 above dam + assumption that all excess at intake eventually goes to atmosphere |  | 1978 | 2012 | downstream and degassing | oxic water | diffusion + ebullition |  | 1.22 | high | 0.087 | Beaulieu, J. J., Smolenski, R. L., Nietch, C. T., Townsend-Small, A. & Elovitz, M. S. High methane emissions from a midlatitude reservoir draining an agricultural watershed. Environ. Sci. Technol. 48, 11100–11108 (2014).
Allatoona | 34.14 | -84.64 | 31 | Cfa | warm temperate | fully humid | hot summer | warm temperate moist | warm temperate moist | CH4 above and below dam + assumption that excess gas at tailwater eventually goes to atmosphere |  | 1949 | 2012 | downstream and degassing | hypolimnion | diffusion + ebullition |  | 117.98 | high | 5.33 | Bevelhimer, M., Stewart, A., Fortner, A., Phillips, J. & Mosher, J. CO2 is dominant greenhouse gas emitted from six hydropower reservoirs in southeastern United States during peak summer emissions. Water 8, 15 (2016).
Douglas | 35.96 | -83.54 | 31 | Cfa | warm temperate | fully humid | hot summer | warm temperate moist | warm temperate moist | CH4 above and below dam + assumption that excess gas at tailwater eventually goes to atmosphere |  | 1943 | 2012 | downstream and degassing | hypolimnion | diffusion + ebullition |  | 24.16 | high | 4.24 | Bevelhimer, M., Stewart, A., Fortner, A., Phillips, J. & Mosher, J. CO2 is dominant greenhouse gas emitted from six hydropower reservoirs in southeastern United States during peak summer emissions. Water 8, 15 (2016).
Fontana | 35.45 | -83.81 | 31 | Cfa | warm temperate | fully humid | hot summer | warm temperate moist | warm temperate moist | CH4 above and below dam + assumption that excess gas at tailwater eventually goes to atmosphere |  | 1944 | 2012 | downstream and degassing | hypolimnion | diffusion + ebullition |  | 0 | high | 0 | Bevelhimer, M., Stewart, A., Fortner, A., Phillips, J. & Mosher, J. CO2 is dominant greenhouse gas emitted from six hydropower reservoirs in southeastern United States during peak summer emissions. Water 8, 15 (2016).
Guntersville | 34.42 | -86.39 | 31 | Cfa | warm temperate | fully humid | hot summer | warm temperate moist | warm temperate moist | CH4 above and below dam + assumption that excess gas at tailwater eventually goes to atmosphere |  | 1939 | 2012 | downstream and degassing | hypolimnion | diffusion + ebullition |  | 1.2 | high | 0.08 | Bevelhimer, M., Stewart, A., Fortner, A., Phillips, J. & Mosher, J. CO2 is dominant greenhouse gas emitted from six hydropower reservoirs in southeastern United States during peak summer emissions. Water 8, 15 (2016).
Hartwell | 34.47 | -82.85 | 31 | Cfa | warm temperate | fully humid | hot summer | warm temperate moist | warm temperate moist | CH4 above and below dam + assumption that excess gas at tailwater eventually goes to atmosphere |  | 1962 | 2012 | downstream and degassing | hypolimnion | diffusion + ebullition |  | 0 | high | 0 | Bevelhimer, M., Stewart, A., Fortner, A., Phillips, J. & Mosher, J. CO2 is dominant greenhouse gas emitted from six hydropower reservoirs in southeastern United States during peak summer emissions. Water 8, 15 (2016).
Watts Bar | 35.62 | -84.78 | 31 | Cfa | warm temperate | fully humid | hot summer | warm temperate moist | warm temperate moist | CH4 above and below dam + assumption that excess gas at tailwater eventually goes to atmosphere |  | 1942 | 2012 | downstream and degassing | hypolimnion | diffusion + ebullition |  | 0 | high | 0 | Bevelhimer, M., Stewart, A., Fortner, A., Phillips, J. & Mosher, J. CO2 is dominant greenhouse gas emitted from six hydropower reservoirs in southeastern United States during peak summer emissions. Water 8, 15 (2016).
Nam Leuk | 18.45 | 102.95 | 14 | Aw | equitorial | winter dry |  | tropical moist | tropical moist/wet | CH4 above and below dam |  | 1999 | 2010 | downstream and degassing | 8 m from bottom | diffusion |  | 1.47 |  | 0.33333 | Chanudet, V. et al. Gross CO2 and CH4 emissions from the Nam Ngum and Nam Leuk sub-tropical reservoirs in Lao PDR. Sci. Total Environ. 409, 5382–5391 (2011).
Nam Ngum | 18.53 | 103.55 | 12 | Am | equitorial | monsoonal |  | tropical moist | tropical moist/wet | CH4 above and below dam |  | 1971 | 2010 | downstream and degassing | 20m above bottom | diffusion |  | 0 |  | 0 | Chanudet, V. et al. Gross CO2 and CH4 emissions from the Nam Ngum and Nam Leuk sub-tropical reservoirs in Lao PDR. Sci. Total Environ. 409, 5382–5391 (2011).
Lake Kariba | -17 | 28 | 27 | BSh | arid | steppe | hot arid | tropical dry | tropical dry/montane | CH4 above dam and assumption all excess CH4 is emitted somewhere downstream |  | 1963 | 2009 | downstream and degassing |  | diffusion + ebullition |  | 0.07 | high | 0.010507 | DelSontro, T. et al. Spatial heterogeneity of methane ebullition in a large tropical reservoir. Environ. Sci. Technol. 45, 9866–9873 (2011).
Wohlen | 46.97 | 7.28 | 32 | Cfb | warm temperate | fully humid | warm summer | cool temperate moist | cool temperate | CH4 above and below dam + mixed approaches for downstream river |  | 1920 | 2008 | downstream and degassing |  | diffusion + ebullition |  |  | none | 0.03 | DelSontro, T., et al. (2016). "Methane dynamics downstream of a temperate run-of-the-river reservoir." Limnology and Oceanography 61(S1): S188-S203. AND Diem, T., Koch, S., Schwarzenbach, S., Wehrli, B. & Schubert, C. J. Greenhouse gas emissions (CO2, CH4, and N2O) from several perialpine and alpine hydropower reservoirs by diffusion and loss in turbines. Aquat. Sci. 74, 619–635 (2012).
Eguzon | 46.44 | 1.61 | 32 | Cfb | warm temperate | fully humid | warm summer | warm temperate moist | warm temperate moist | CH4 above and below dam + thin boundary layer estimate for downstream river |  | 1996 | 2011 | downstream and degassing | hypolimnion | diffusion + ebullition |  | 1.22 | none | 0.09 | Descloux, S., et al. (2017). "Methane and nitrous oxide annual emissions from an old eutrophic temperate reservoir." Science of the Total Environment 598(Supplement C): 959-972.
Nam Theun 2 | 17.98 | 104.95 | 14 | Aw | equitorial | winter dry |  | tropical wet | tropical moist/wet | CH4 above and below dam + thin boundary layer estimate for downstream river |  |  |  | downstream and degassing and spillway | 5 m above the bottom in a shallow and narrow channel | diffusion + ebullition + drawdown |  | 23.9621 | none | 0.26 | Deshmukh, C. et al. Low methane (CH4) emissions downstream of a monomictic subtropical hydroelectric reservoir (Nam Theun 2, Lao PDR). Biogeosciences 13, 1919–1932 (2016) and Serça et al (2016) Nam Theun 2 Reservoir four years after commissioning: signifi
Gruyere | 46.65 | 7.1 | 32 | Cfb | warm temperate | fully humid | warm summer | cool temperate moist | cool temperate | CH4 above and below dam |  |  |  | degassing |  | diffusion |  |  | uncertain | 0 | Diem, T., Koch, S., Schwarzenbach, S., Wehrli, B. & Schubert, C. J. Greenhouse gas emissions (CO2, CH4, and N2O) from several perialpine and alpine hydropower reservoirs by diffusion and loss in turbines. Aquat. Sci. 74, 619–635 (2012).
Lake Grimsel | 46.57 | 8.3333 | 43 | Dfc | snow | fully humid | cool summer | cool temperate moist | cool temperate | CH4 above and below dam |  |  |  | degassing |  | diffusion |  | 0.32 | uncertain | 0.79 | Diem, T., Koch, S., Schwarzenbach, S., Wehrli, B. & Schubert, C. J. Greenhouse gas emissions (CO2, CH4, and N2O) from several perialpine and alpine hydropower reservoirs by diffusion and loss in turbines. Aquat. Sci. 74, 619–635 (2012).
Lake Luzzone | 46.57 | 8.9667 | 62 | ET | polar |  | polar tundra | cool temperate moist | cool temperate | CH4 above and below dam |  |  |  | degassing |  | diffusion |  | 0.09 | uncertain | 0.79 | Diem, T., Koch, S., Schwarzenbach, S., Wehrli, B. & Schubert, C. J. Greenhouse gas emissions (CO2, CH4, and N2O) from several perialpine and alpine hydropower reservoirs by diffusion and loss in turbines. Aquat. Sci. 74, 619–635 (2012).
Lake Sihl | 47.13 | 8.8 | 32 | Cfb | warm temperate | fully humid | warm summer | cool temperate moist | cool temperate | CH4 above and below dam |  |  |  | degassing |  | diffusion |  | 0.15 | uncertain | 0.16 | Diem, T., Koch, S., Schwarzenbach, S., Wehrli, B. & Schubert, C. J. Greenhouse gas emissions (CO2, CH4, and N2O) from several perialpine and alpine hydropower reservoirs by diffusion and loss in turbines. Aquat. Sci. 74, 619–635 (2012).
Xingó | -9.62 | -37.79 | 27 | BSh | arid | steppe | hot arid | tropical dry | tropical dry/montane | CH4 above and below dam + floating chambers in downstream river |  |  |  | downstream and degassing | hypolimnion | diffusion + ebullition |  |  | none | 0.064307 | dos Santos, M. A., et al. (2017). "Estimates of GHG emissions by hydroelectric reservoirs: The Brazilian case." Energy 133: 99-107.
Funil | -21.14 | -45.04 | 37 | Cwa | warm temperate | winter dry | hot summer | tropical moist | tropical moist/wet | CH4 above and below dam + floating chambers in downstream river |  |  |  | downstream and degassing | hypolimnion | diffusion + ebullition |  |  | none | 0.059388 | dos Santos, M. A., et al. (2017). "Estimates of GHG emissions by hydroelectric reservoirs: The Brazilian case." Energy 133: 99-107.
Itaipu | -25.41 | -54.59 | 31 | Cfa | warm temperate | fully humid | hot summer | tropical moist | tropical moist/wet | CH4 above and below dam + floating chambers in downstream river |  |  |  | downstream and degassing | hypolimnion | diffusion + ebullition |  |  | none | 0.054665 | dos Santos, M. A., et al. (2017). "Estimates of GHG emissions by hydroelectric reservoirs: The Brazilian case." Energy 133: 99-107.
Segredo | -25.79 | -52.11 | 31 | Cfa | warm temperate | fully humid | hot summer | tropical moist | tropical moist/wet | CH4 above and below dam + floating chambers in downstream river |  |  |  | downstream and degassing | run of the river | diffusion + ebullition |  |  | none | 0.094 | dos Santos, M. A., et al. (2017). "Estimates of GHG emissions by hydroelectric reservoirs: The Brazilian case." Energy 133: 99-107.
Serra da Mesa | -13.83 | -48.3 | 14 | Aw | equitorial | winter dry |  | tropical moist | tropical moist/wet | CH4 above and below dam + floating chambers in downstream river |  |  |  | downstream and degassing | hypolimnion | diffusion + ebullition |  |  | none | 0.86982 | dos Santos, M. A., et al. (2017). "Estimates of GHG emissions by hydroelectric reservoirs: The Brazilian case." Energy 133: 99-107.
Três Marias | -18.21 | -45.26 | 14 | Aw | equitorial | winter dry |  | tropical moist | tropical moist/wet | CH4 above and below dam + floating chambers in downstream river |  |  |  | downstream and degassing |  | diffusion + ebullition |  |  | none | 0.0082509 | dos Santos, M. A., et al. (2017). "Estimates of GHG emissions by hydroelectric reservoirs: The Brazilian case." Energy 133: 99-107.
Tucuruí | -3.83 | -49.65 | 12 | Am | equitorial | monsoonal |  | tropical wet | tropical moist/wet | CH4 above and below dam + floating chambers in downstream river |  |  |  | downstream and degassing | hypolimnion | diffusion + ebullition |  |  | none | 0.055586 | dos Santos, M. A., et al. (2017). "Estimates of GHG emissions by hydroelectric reservoirs: The Brazilian case." Energy 133: 99-107.
Samuel | -8.8 | -63.4167 | 12 | Am | equitorial | monsoonal |  | tropical wet | tropical moist/wet | floating chamber in downstream waters |  |  |  | downstream | hypolimnion | diffusion + ebullition |  | 10.7335 | low | 0.31579 | Guérin, F., et al. (2006). "Methane and carbon dioxide emissions from tropical reservoirs: Significance of downstream rivers." Geophysical Research Letters 33(21).
Balbina | -1.92 | -59.4667 | 11 | Af | equitorial | fully humid |  | tropical wet | tropical moist/wet | CH4 above and below dam + floating chambers in downstream river |  |  |  | downstream and degassing | hypolimnion | diffusion + ebullition |  | 45.3 | none | 3.5417 | Kemenes, A., Forsberg, B. R. & Melack, J. M. Methane release below a tropical hydroelectric dam. Geophys. Res. Lett. 34, L12809 (2007) & dos Santos, M. A., et al. (2017). "Estimates of GHG emissions by hydroelectric reservoirs: The Brazilian case." Energy 133: 99-107.
Tehri | 30.38 | 78.48 | 37 | Cwa | warm temperate | winter dry | hot summer | tropical montane | tropical dry/montane | Not clear |  |  |  | downstream and degassing |  | diffusion + ebullition |  | 5.56 | none | 0.27 | Kumar, A. and M. P. Sharma (2016). "Assessment of risk of GHG emissions from Tehri hydropower reservoir, India." Human and Ecological Risk Assessment 22(1): 71-85.
Serrig | 49.5667 | 6.5925 | 32 | Cfb | warm temperate | fully humid | warm summer | cool temperate moist | cool temperate | CH4 above and below dam | lock and dam |  |  | degassing |  | diffusion + ebullition |  | 127.6 | low | 0.38 | Maeck, A. et al. Sediment trapping by dams creates methane emission hot spots. Environ. Sci. Technol. 47, 8130–8137 (2013).448
Lisdorf | 49.2956 | 6.7647 | 32 | Cfb | warm temperate | fully humid | warm summer | warm temperate moist | warm temperate moist | CH4 above and below dam | lock and dam |  |  | degassing |  | diffusion + ebullition |  | 227.2 | low | 1.16 | Maeck, A. et al. Sediment trapping by dams creates methane emission hot spots. Environ. Sci. Technol. 47, 8130–8137 (2013).448
Mettlach | 49.4914 | 6.5806 | 32 | Cfb | warm temperate | fully humid | warm summer | warm temperate moist | warm temperate moist | CH4 above and below dam | lock and dam |  |  | degassing |  | diffusion + ebullition |  | 41.7 | low | 1.4 | Maeck, A. et al. Sediment trapping by dams creates methane emission hot spots. Environ. Sci. Technol. 47, 8130–8137 (2013).448
Rehlingen | 49.3736 | 6.6994 | 32 | Cfb | warm temperate | fully humid | warm summer | warm temperate moist | warm temperate moist | CH4 above and below dam | lock and dam |  |  | degassing |  | diffusion + ebullition |  | 28.3 | low | 1.04 | Maeck, A. et al. Sediment trapping by dams creates methane emission hot spots. Environ. Sci. Technol. 47, 8130–8137 (2013).448
Saarbrucken | 49.2397 | 6.9294 | 32 | Cfb | warm temperate | fully humid | warm summer | warm temperate moist | warm temperate moist | CH4 above and below dam | lock and dam |  |  | degassing |  | diffusion + ebullition |  | 184.7 | low | 87.86 | Maeck, A. et al. Sediment trapping by dams creates methane emission hot spots. Environ. Sci. Technol. 47, 8130–8137 (2013).448
Dworshak | 46.57 | -116.25 | 35 | Csb | warm temperate | summer dry | warm summer | cool temperate moist | cool temperate | CH4 above dam + assumption that all excess at intake eventually goes to atmosphere |  |  |  | downstream and degassing | hypolimnion | diffusion |  | 0.12 | high | 0.04 | Soumis, N., Duchemin, É., Canuel, R. & Lucotte, M. Greenhouse gas emissions from reservoirs of the western United States. Glob. Biogeochem. Cycles 18, GB3022 (2004). 432
F.D. Roosevelt | 47.9 | -118.7667 | 26 | BSk | arid | steppe | cold arid | warm temperate dry | warm temperate dry | CH4 above dam + assumption that all excess at intake eventually goes to atmosphere |  |  |  | downstream and degassing | hypolimnion | diffusion |  | 0.43 | high | 0.18 | Soumis, N., Duchemin, É., Canuel, R. & Lucotte, M. Greenhouse gas emissions from reservoirs of the western United States. Glob. Biogeochem. Cycles 18, GB3022 (2004). 432
New Melones | 37.98 | -120.5167 | 34 | Csa | warm temperate | summer dry | hot summer | warm temperate dry | warm temperate dry | CH4 above dam + assumption that all excess at intake eventually goes to atmosphere |  |  |  | downstream and degassing | hypolimnion | diffusion |  | 0.08 | high | 0.01 | Soumis, N., Duchemin, É., Canuel, R. & Lucotte, M. Greenhouse gas emissions from reservoirs of the western United States. Glob. Biogeochem. Cycles 18, GB3022 (2004). 432
Wallula | 45.92 | -119.1667 | 26 | BSk | arid | steppe | cold arid | warm temperate dry | warm temperate dry | CH4 above dam + assumption that all excess at intake eventually goes to atmosphere |  |  |  | downstream and degassing | hypolimnion | diffusion |  | 3.89 | high | 0.58 | Soumis, N., Duchemin, É., Canuel, R. & Lucotte, M. Greenhouse gas emissions from reservoirs of the western United States. Glob. Biogeochem. Cycles 18, GB3022 (2004). 432
Oroville | 39.55 | -121.4333 | 35 | Csb | warm temperate | summer dry | warm summer | warm temperate moist | warm temperate moist | CH4 above dam + assumption that all excess at intake eventually goes to atmosphere |  |  |  | downstream and degassing | hypolimnion | diffusion |  | 0.07 | high | 0.02 | Soumis, N., Duchemin, É., Canuel, R. & Lucotte, M. Greenhouse gas emissions from reservoirs of the western United States. Glob. Biogeochem. Cycles 18, GB3022 (2004). 432
Shasta | 40.85 | -122.3833 | 34 | Csa | warm temperate | summer dry | hot summer | warm temperate moist | warm temperate moist | CH4 above dam + assumption that all excess at intake eventually goes to atmosphere |  |  |  | downstream and degassing | hypolimnion | diffusion |  | 0.65 | high | 0.09 | Soumis, N., Duchemin, É., Canuel, R. & Lucotte, M. Greenhouse gas emissions from reservoirs of the western United States. Glob. Biogeochem. Cycles 18, GB3022 (2004). 432
Eastmain-1 | 51.5 | -74 | 43 | Dfc | snow | fully humid | cool summer | boreal moist | boreal | CH4 above dam + assumption that all excess at intake eventually goes to atmosphere |  |  |  | downstream and degassing | hypolimnion | diffusion + ebullition | 7.3 | 1.13 | high | 0.19 | Teodoru, C. R. et al. The net carbon footprint of a newly created boreal hydroelectric reservoir. Glob. Biogeochem. Cycles 26, GB2016 (2012).
Note on D1: Beaulieu, Jake: derived from 1976-2000 map. GIS layer downloaded on 10/26/2017. http://koeppen-geiger.vu-wien.ac.at/shifts.htm
Note on I1: Beaulieu, Jake: provided by Yves on 10/30/17 confirmed against GIS shapefiles by JB on 11/8/2017
Note on J1: Beaulieu, Jake: Based on differences on Gres predicted emission rates between climate zones. See Annex 1 for details.
Note on O1: Beaulieu, Jake: degassing downstream degassing + downstream
Note on P1: Beaulieu, Jake: Mostly interested in whether or not it is hypolimnetic or eplilmnetic.
Note on S1: Beaulieu, Jake: This column was extracted from Bioscience paper. We don't necessarily need it for IPCC work, but it may be useful for the Rd calculation. Don't spend much time on this if not needed for Rd.
Note on U1: Beaulieu, Jake: (downstream + degasing) / surface
Note on V1: Beaulieu, Jake: Please add a worksheet for each citation. Use the 'insert hyperlink' tool in the 'Insert' menu to link citation to worksheet.
Note on N2: Beaulieu, Jake: Measurements made over first 10 years following flooding. This represents year 5 post flooding, a psuedo-mean value.
Note on V2: Beaulieu, Jake: Data also provided in Guerin et al 2006, but Abril data more comprehensive (Guerin e-mail on 10/27/17)
Note on N3: Beaulieu, Jake: measurements made in 2008 and 2010
Note on P5: Beaulieu, Jake: 'deep water
Note on N11: Beaulieu, Jake: 2009 - 2010
Note on O11: Beaulieu, Jake: no downstream, right?
Note on S11: Frédéric Guérin: I have 1.475237092and it was 9.29 in the table
Note on N12: Beaulieu, Jake: 2009 - 2010
Note on O12: Beaulieu, Jake: no downstream, right?
Note on D13: Beaulieu, Jake: manually extracted from ArcGIS map
Note on M13: Beaulieu, Jake: filled from 1958-1963
Note on N14: Beaulieu, Jake: 2012-2013 by Deemer 2003 - 2006 by Diem
Note on K21: 'Above dam' dissolved CH4 samples were collected from the intake pipe, prior to passing through turbines.
Note on K22: 'Above dam' dissolved CH4 samples were collected from the intake pipe, prior to passing through turbines.
Note on K23: 'Above dam' dissolved CH4 samples were collected from the intake pipe, prior to passing through turbines.
Note on K24: 'Above dam' dissolved CH4 samples were collected from the intake pipe, prior to passing through turbines.
Note on K25: 'Above dam' dissolved CH4 samples were collected from the intake pipe, prior to passing through turbines.
Note on K26: 'Above dam' dissolved CH4 samples were collected from the intake pipe, prior to passing through turbines.
Note on K27: 'Above dam' dissolved CH4 samples were collected from the intake pipe, prior to passing through turbines.
Note on S28: Frédéric Guérin: The value in the table was higher, I did not write it for a double check
Note on V29: Beaulieu, Jake: Guerin et al. 2006 also has data for Balbina, but the Kemenes data are more comprehensive (e-mail from Guerin on 10/27/17) Guerin data not used.

## mean by climate zone
climate zone | Rd | obs
boreal moist | 0.19 | 1
cool temperate moist | 0.30857 | 7
tropical dry | 0.010507 | 1
tropical moist | 0.16667 | 2
tropical montane | 0.27 | 1
tropical wet | 1.0192 | 5
warm temperate dry | 0.25667 | 3
warm temperate moist | 1.0413 | 13
Note on B1: Beaulieu, Jake: mean Rd by climate zone. One outlier removed from warm temperate moist.
Note on B9: Beaulieu, Jake: Rd = 88 filtered out of mean

## DelSontro et al. 2016 and Diem
surface ebullition + diffusion (kg d-1) | degassing | downstream | Rd
200 | 0 | 6.19 | 0.03095
See final section of Del Sontro et al 2016 for details. Surface ebullition + diffusion taken from DelSontro et al. 2010. Both Del Sontro et al 2016 and Diem et al. 2012 report 0 turbine degassing emissions for Wohlen. The downstream emissions account for diffusive CH4 for the 4km of river between dam and Saane inflow. Tonya reports these emissions constitute 3% of total CH4 emissions from reservoir (surface + degassing + downstream).

## Bastien and Demarty 2013
Reservoir | surface ebullition (kt CH4 y-1) | surface diffusion (t CH4 y-1) | degassing (t CH4 y-1) | Rd
Koombooloomba | 42 | 67 | 32 | 0.29358
Note on B2: A lower bubbling rate is reported in text, but this was based on measured bubble CH4 content of < 1%, which seems wrong. Number reported in Table 5 and used here assumes bubble CH4 content of 80%.
All data taken from Table 5.

## Deshmukh et al., 2016 and Serça
year | diffusive GgCH4 y-1 | bubbling GgCH4 y-1 | Drawdown | total GgCH4 y-1 | degassing GgCH4 y-1 | prop degas + downstream | Emissions downstream mgC m-2 d-1
2009 | 4.45 | 11.21 | 0 | 15.66 | 7.79 | 0.49745 | 23.9621
2010 | 9.34 | 14.39 | 1 | 23.73 | 10.73 | 0.45217
2011 | 3.71 | 14.68 | 1.3 | 18.39 | 2.29 | 0.12452
2012 | 4.95 | 12.29 | 1.2 | 17.24 | 2 | 0.11601
2013 | 7.5 | 13.3 | 0.9 | 20.8 | 2.7 | 0.12981
[5 empty] | mean | 0.26399

## Chanudet et al., 2011
Reservoir | surface diffusion (GgC y-1) | degassing + downstream (t y-1) | Rd
Nam Leuk | 0.21 | 0.07 | 0.33333

## Guerin et al., 2006
Reservoir | surface diffusion + ebullition (t d-1) | downstream (t d-1) | Rd
Samuel | 19 | 6 | 0.31579
Data from Petit Saut are not considered since they were already presented in Abril et al., 2005
Data from Balbina are not considered since the study of Kemenes was conducted the same year and the study was comprehensive (bubbling and diff at the reservoir surf and degassing + downstream emissions below the dam)

## DelSontro et al. 2011
Reservoir | surface diffusion + ebullition (t y-1) | degassing + downstream (t y-1) | Rd
Kariba | 16180 | 170 | 0.010507

## Bastien et al. 2011
Teodoreau et al 2012 reports emissions for the same time period, but the numbers are slightly different. Data in Bastien 2011 data are shown in figures, but not reported in table or text, making it difficult to extract values. I'll assume Teodoru 2012, the more recent paper, contains more accurate data. Only Teodoru will be used in this synthesis.

## Kemenes et al. 2007
Reservoir | citation | year | annual emissions from reservoir surface (Gg CH4-C) | annual degassing + downstream emissions (Gg CH4-C) | Rd
Balbina | Kemenes et al. 2007 | 2005 | 34 | 39 | 1.1471
Balbina | dos Santos et al. 2017 | 2011-2013 | 11.01 | 65.36 | 5.9364
|  |  |  | mean | 3.5417
Kemenes data extracted from abstract. Similar data provided for Balbina in Guerin et al. 2006, but Kemenes data are more comprehensive, according the Guerin (10/27/17 e-mail). Guerin data not used for Rd. See dos Santos 2017 worksheet for more details.

## Chen et al. 2011
Reservoir | suface diffusion (mg ch4 m-2 h-1) | diffusion from downstream river (mg ch4 m-2 h-1)
Three Gorges | 0.26 | 0.24
We can scale mean surface diffusion rate to entire reservoir using a reservoir area of 1080km2, but there is no way to scale the downstream river emission rate. Can't calculate Rd from these data.

## Zhao et al. 2013
Reservoir
Three Gorges Dam
Diffusive CH4 emission rates are reported for the reservoir surface and downstream waters, but no surface area provided for downstream emissions, therefore Rd cannot be calculated. They claim no difference in dissolved [CH4] up and downstream of dam, therfore no degassing flux, but the data are not reported. If the upstream dissolved CH4 and turbine flow rates were known, we could estimate degassing and downstream. Cannot calculate Rd from this paper.

## Kumar and Sharma 2016
Reservoir | CH4 diffusion (mg CH4 m-2 d-1) | CH4 ebullition (mg CH4 m-2 d-1) | Degassing (mg CH4 m-2 d-1) | Rd | reservoir surface area (km2)
Tehri | 23.11 | 4.79 | 7.41 | 0.26559 | 52
Note on D1: Beaulieu, Jake: per area of reservoir
Data pulled from abstract. Difficult to extract data from paper. Paper isn't clear on how degassing/downstream emissions were estimated or if the estimate is degassing, downstream, or both. I think both.

## Teodoru et al. 2012
Reservoir | year | diffusive (mg C m-2 d-1) | ebullition (mg C m-2 d-1) | degassing (mg C m-2 d-1) | Rd
Eastman-1 | 2006 | 7.3 |  | 1.2 | 0.16438
Eastman-1 | 2007 | 6.2 |  | 1.8 | 0.29032
Eastman-1 | 2008 | 6.9 | 1.7 | 1.8 | 0.2093
Eastman-1 | 2009 | 10.5 |  | 1.2 | 0.11429
|  |  |  | mean | 0.19457
Table 2 in manuscript. Note the ebullition was only measured in 2008.
Bastien et al 2011 reports emissions for the same time period, but the numbers are slightly different. Furthermore, some data are shown in figures, but not reported in table or text, making it difficult to extract values. I'll assume Teodoru 2012, the more recent paper, contains more accurate data. Only Teodoru will be used in this synthesis.

## Soumis et al. 2004
Reservoir | diffusive flux (t d-1) | degassing flux (t d-1) | Rd
F.D. Roosevelt | 0.979 | 0.176 | 0.17978
Dworshak | 0.163 | 0.006 | 0.03681
Wallula | 1.413 | 0.815 | 0.57679
Shasta | 0.732 | 0.067 | 0.09153
Oroville | 0.143 | 0.003 | 0.020979
New Melones | 0.27 | 0.004 | 0.014815
Table 4 of paper

## Maeck et al. 2013
Reservoir | diffusive emissions (mol CH4 d-1) | ebullition (mol CH4 d-1) | degassing (mol CH4 d-1) | Rd
Serrig | 136 | 10431 | 4037 | 0.38204
Mettlach | 88 | 878 | 1355 | 1.4027
Rehlingen | 29 | 357 | 401 | 1.0389
Lisdorf | 15 | 966 | 1135 | 1.157
Saarbrucken | 7 | 0 | 615 | 87.8571
Table 3

## Diem et al. 2012
Reservoir | Rd
Grimsel | 0.78571
Luzzone | 0.78571
Sihl | 0.16279
Gruyere | 0
Note on B1: See "Methane loss at turbines" section.
Difficult to extract these numbers from tables; however, the values are reported in "Methane loss at turbines" section. The authors also report 0 degassing at turbine for Wohlen reservoir. DelSontro et al 2016 also report 0 degassing and downstream emissions for Wohlen. See the 'DelSontrol et al. and Diem' worksheet for complete Lake Wohlen data.

## Bevelheimer et al. 2016
Reservoir | Diffusive (kg d-1) | Ebullitive (kg d-1) | Tailwater (kg d-1) | Rd
Allatoona | 678 | 767 | 7708 | 5.3343
Douglas | 874 | 0 | 3704 | 4.238
Fontana | 251 | 0 | 0 | 0
Guntersville | 1495 | 3834 | 446 | 0.083693
Hartwell | 5151 | 47 | 0 | 0
Watts Bar | 1156 | 170 | 0 | 0
Table 3

## Beaulieu et al. 2014
Excerpt from paper:
'Greenhouse Gas Emissions Mitigation Strategies.
Previous studies have shown that degassing while water is
routed through the dam is a major source of CH4 emissions
from reservoirs, comprising up to 33% of total reservoir
emissions. We estimate that this pathway constitutes only
0.8% of annual CH4 emissions from Harsha Lake.' Therefore (degassing + downstream) / surface = 0.087

## dos Santos 2017
Segredo Reservoir | Gas | Reservoir Bubbling |  | Reservoir Diffusion |  | Downstream Diffusion |  | Degassing
|  | Flux | Stadard error | Flux | Standard error | Flux | Stard error | Flux | Stardard error | Total flux | Percentage of Degassing/Total | Rd
|  | (t/day) | (t/day) | (t/day) | (t/day) | (t/day) | (t/day) | (t/day) | (t/day) | (t/day)
| CH4 | 0.060248 | 0.27859 | 0.20063 | 0.015826 | 0.0010684 | 0.0024405 | 0.023473 | 0.0054522 | 0.28542 | 8.224% | 0.094075
| CO2 | 0.0012358 | 0.0012312 | 40.1428 | 25.3156 | 1.0735 | 0.1666 | 77.4327 | 26.5872 | 118.6501 | 65.26%
| N2O |  |  | 0.066393 | 0.0050049 | 0.00022137 | 5.2457e-05 |  |  | 0.066614
Três Marias Reservoir | Gas | Reservoir Bubbling |  | Reservoir Diffusion |  | Downstream Diffusion |  | Degassing
|  | Flux | Stadard error | Flux | Standard error | Flux | Stard error | Flux | Stardard error | Total flux | Percentage of Degassing/Total | Rd
|  | (t/day) | (t/day) | (t/day) | (t/day) | (t/day) | (t/day) | (t/day) | (t/day) | (t/day) | %
| CH4 | 0.27466 | 0.062932 | 6.5394 | 0.59366 | 0.046447 | 0.0051147 | 0.009775 | 0.0034441 | 6.8703 | 0.1423% | 0.0082509
| CO2 | 0.048809 | 0.0075361 | 601.1583 | 249.1048 | 57.9321 | 7.3177 | 85.2438 | 14.388 | 744.3829 | 11.45%
| N2O |  |  | 0.35534 | 0.044793 | 0.0070423 | 0.0013979 |  |  | 0.36238
Serra da Mesa Reservoir | Gas | Reservoir Bubbling |  | Reservoir Diffusion |  | Downstream Diffusion |  | Degassing
|  | Flux | Stadard error | Flux | Standard error | Flux | Stard error | Flux | Stardard error | Total flux | Percentage of Degassing/Total | Rd
|  | (t/day) | (t/day) | (t/day) | (t/day) | (t/day) | (t/day) | (t/day) | (t/day) | (t/day) | %
| CH4 | 5.6798 | 3.2438 | 9.5881 | 0.61352 | 3.549 | 1.0935 | 9.7312 | 1.8485 | 28.5481 | 34.09% | 0.86982
| CO2 | 0.14111 | 0.065391 | 2507.7314 | 187.2346 | 29.8002 | 4.0095 | 93.6313 | 17.1388 | 2631.304 | 3.558%
| N2O |  |  | 0.99326 | 0.11025 | 0.0046123 | 0.00057273 |  |  | 0.99788
Xingó Reservoir | Gas | Reservoir Bubbling |  | Reservoir Diffusion |  | Downstream Diffusion |  | Degassing
|  | Flux | Stadard error | Flux | Standard error | Flux | Stard error | Flux | Stardard error | Total flux | Percentage of Degassing/Total | Rd
|  | (t/day) | (t/day) | (t/day) | (t/day) | (t/day) | (t/day) | (t/day) | (t/day) | (t/day) | %
| CH4 | 0.4934 | 0.37274 | 0.33887 | 0.019179 | 0.01812 | 0.0019172 | 0.0354 | 0.0099836 | 0.88579 | 3.996% | 0.064307
| CO2 | 0.007434 | 0.0034728 | -20.1765 | 8.7295 | 11.7235 | 1.0012 | 63.6375 | 18.4583 | 55.192 | 115.3% | * in this case the degassing flux is greater than the sum of other fluxes because we have CO2 absortption by diffusion in median values
| N2O |  |  | 0.030675 | 0.0013274 | 0.0023171 | 0.0004416 |  |  | 0.032992
Tucuruí Reservoir | Gas | Reservoir Bubbling |  | Reservoir Diffusion |  | Downstream Diffusion |  | Degassing
|  | Flux | Stadard error | Flux | Standard error | Flux | Stard error | Flux | Stardard error | Total flux | Percentage of Degassing/Total | Rd
|  | (t/day) | (t/day) | (t/day) | (t/day) | (t/day) | (t/day) | (t/day) | (t/day) | (t/day) | %
| CH4 | 30.9727 | 9.8336 | 18.0445 | 2.3246 | 1.6117 | 0.73194 | 1.113 | 0.75552 | 51.7419 | 2.151% | 0.055586
| CO2 | 1.0082 | 0.29049 | 7661.7838 | 733.0887 | 307.7097 | 20.8677 | 874.4849 | 211.1538 | 8844.9866 | 9.887%
| N2O |  |  | 1.3112 | 0.084827 | 0.041667 | 0.0083651 |  |  | 1.3529
Itaipu Reservoir | Gas | Reservoir Bubbling |  | Reservoir Diffusion |  | Downstream Diffusion |  | Degassing
|  | Flux | Stadard error | Flux | Standard error | Flux | Stard error | Flux | Stardard error | Total flux | Percentage of Degassing/Total | Rd
|  | (t/day) | (t/day) | (t/day) | (t/day) | (t/day) | (t/day) | (t/day) | (t/day) | (t/day) | %
| CH4 | 1.1793 | 2.0917 | 3.9893 | 0.12388 | 0.042836 | 0.0023621 | 0.23971 | 0.10067 | 5.4512 | 4.397% | 0.054665
| CO2 | 0.063352 | 0.030309 | 1323.3799 | 146.9946 | 15.2131 | 7.3044 | 254.986 | 263.2922 | 1593.6424 | 16%
| N2O |  |  | 0.7152 | 0.050252 | 0.0018788 | 0.002806 |  |  | 0.71708
Funil Reservoir | Gas | Reservoir Bubbling |  | Reservoir Diffusion |  | Downstream Diffusion |  | Degassing
|  | Flux | Stadard error | Flux | Standard error | Flux | Stard error | Flux | Stardard error | Total flux | Percentage of Degassing/Total | Rd
|  | (t/day) | (t/day) | (t/day) | (t/day) | (t/day) | (t/day) | (t/day) | (t/day) | (t/day) | %
| CH4 | 0.02739 | 0.12579 | 0.14594 | 0.0084271 | 0.0038811 | 0.0013585 | 0.0064125 | 0.01502 | 0.18362 | 3.492% | 0.059388
| CO2 | 0.0019008 | 0.002812 | 16.1537 | 4.1885 | 2.3585 | 0.66772 | 5.9658 | 0.86767 | 24.4799 | 24.37%
| N2O |  |  | 0.032271 | 0.0025057 | 0.00057036 | 7.0536e-05 |  |  | 0.032841
Balbina Reservoir | Gas | Reservoir Bubbling |  | Reservoir Diffusion |  | Downstream Diffusion |  | Degassing
|  | Flux | Stadard error | Flux | Standard error | Flux | Stard error | Flux | Stardard error | Total flux | Percentage of Degassing/Total | Rd
|  | (t/day) | (t/day) | (t/day) | (t/day) | (t/day) | (t/day) | (t/day) | (t/day) | (t/day) | %
| CH4 | 11.6917 | 5.7417 | 28.5487 | 6.3022 | 14.8811 | 2.5352 | 223.8939 | 56.6749 | 279.0154 | 80.24% | 5.9337
| CO2 | 0.17035 | 0.057965 | 4683.0476 | 704.2187 | 49.6281 | 3.1112 | 288.5613 | 35.6249 | 5021.4073 | 5.747%
| N2O |  |  | 0.75103 | 0.050641 | 0.014453 | 0.0014907 |  |  | 0.76548
Rd cannot be calculated from data in paper. Data provided by Marco on 10/29/2017.

## Galy-Lacaux 1997
Paper contains data from first two years following reservoir filling. These data are included in Abril et al. 2005 who present data for the first 10 years post filling. No data extracted from this paper for Rd.

## Descloux et al. 2017
Abstract: 'Downstream degassing and diffusion represented 8.1% of the total CH4 emissions and 7.7% of the
total N2O emissions.' Therefore down+degas = 0.074*surface flux

## Abril 2005
year | diffusive t CH.c.y | bubbling t ch4.c.y | total tch4.c.y | degassing tch4.c.y | estuary tch4.c.y | degas + downstream t ch4.c.y | prop degas + downstream | Emissions downstream
1994 | 30150 | 32850 | 63000 | 10000 | 190 | 10095 | 0.16024 | 131.4498
1995 | 11620 | 22240 | 33860 | 39440 | 1850 | 40365 | 1.1921
1996 | 6990 | 10470 | 17460 | 28400 | 2800 | 29800 | 1.7068
1997 | 1020 | 3470 | 4490 | 15280 | 2340 | 16450 | 3.6637
1998 | 2330 | 2980 | 5310 | 15230 | 1240 | 15850 | 2.9849
1999 | 910 | 2370 | 3280 | 11320 | 1170 | 11905 | 3.6296
2000 | 2150 | 1770 | 3920 | 18460 | 1350 | 19135 | 4.8814
2001 | 1660 | 1260 | 2920 | 9380 | 890 | 9825 | 3.3647
2002 | 1470 | 750 | 2220 | 12570 | 1540 | 13340 | 6.009
2003 | 1390 | 440 | 1830 | 5180 | 1560 | 5960 | 3.2568
[6 empty] | mean | 3.0849
Data taken from Table 4, Abril, G., et al. (2005). "Carbon dioxide and methane emissions and the carbon budget of a 10-year old tropical reservoir (Petit Saut, French Guiana)." Global Biogeochem. Cycles 19(4): GB4007.
Galy-Lacaux et al 1997 presents data from 1994 and 1995 for this reservoir. Given that Galy-Lacaux is an author on both papers, I'll assume the more recent Abril 2005 paper is more accurate. No data extracted from Galy-Lacaux et al 1997 for this effort. Data also presented in Guerin et al. 2006, but Abril data more comprehensive (e-mail for Guerin on 10/27/17). Guérin, F., et al. (2006). "Methane and carbon dioxide emissions from tropical reservoirs: Significance of downstream rivers." Geophysical Research Letters 33(21).
Note on G2: Frédéric Guérin: half of estuary emissions are attributed to the reservoir (see text)